## Components
Library Ref | Library Path | Footprint Ref | Footprint Path | Datasheet Path | Automotive | ComponentLink1Description | ComponentLink1URL | ComponentLink2Description | ComponentLink2URL | Conn Orientation | Contact Material | Current Rating | Description | Digikey Description | Digikey Part Number | Footprint Url | Height | Is Female | Lead Free | Manufacturer | Mouser Part Number | Number Of Contacts | Package | Part Number | Pitch | RoHS | Shielding | Supplier 1 | Supplier 2 | Supplier Part Number 1 | Supplier Part Number 2 | Symbol Hash | Temperature | Temperature Range High | Temperature Range Low | Usb Standard | Verification Version | Voltage Rating | helpURL
473460001 | parts/Conn_Molex_473460001_eec.SchLib | Molex_0_MFG | parts/Conn_Molex_473460001_eec_MFG.PcbLib | datasheets/Conn_Molex_473460001_eec.pdf | No | Upverter | https://upverter.com/part/id/076311b223d23811/ | Datasheet | https://www.molex.com/webdocs/datasheets/pdf/en-us/0473460001_IO_CONNECTORS.pdf | Right Angle | Gold,Nickel | 1.8A | USB - micro B USB 2.0 Receptacle Connector 5 Position Surface Mount, Right Angle | CONN RCPT USB2.0 MICRO B SMD R/A | WM17141CT-ND | https://www.molex.com/pdm_docs/sd/473460001_sd.pdf | 2.945mm | yes | Yes | Molex | 538-47346-0001 | 5 | 0 | 473460001 | 0.65mm | TRUE | true | Digi-Key | Mouser | WM17141CT-ND | 538-47346-0001 | 53ae1f1d9b557310b43ca686e5bb76a4a0c306152f4c27f7b0a2433b37067702 | -30°C to +85°C | +85°C | -30°C | USB 2.0 | 0.0.0.3 | 30V | https://upverter.com/part/id/076311b223d23811/