## Components
Library Ref | Library Path | Footprint Ref | Footprint Path | Datasheet Path | Automotive | ComponentLink1Description | ComponentLink1URL | ComponentLink2Description | ComponentLink2URL | Contact Current Rating | Contact Resistance | Description | Digikey Description | Digikey Part Number | Electromechanical Life | Height | Lead Free | Manufacturer | Mount | Mouser Part Number | Number Of Circuits | Package | Part Number | Price | RoHS | Standoff Height | Supplier 1 | Supplier 2 | Supplier Part Number 1 | Supplier Part Number 2 | Temperature | Temperature Range High | Temperature Range Low | Throw Configuration | Verification Version | Voltage Rating Dc | helpURL
1825057-1 | parts/Switch_TE_Connectivity_1825057-1_eec.SchLib | TE_Connectivity_1825057-1_MFG | parts/Switch_TE_Connectivity_1825057-1_eec_MFG.PcbLib | datasheets/Switch_TE_Connectivity_1825057-1_eec.pdf | No | Upverter | https://upverter.com/upn/revision/0eca1340c05bcc43/ | Datasheet | https://www.te.com/commerce/DocumentDelivery/DDEController?Action=srchrtrv&DocNm=1825057&DocType=Customer+Drawing&DocLang=English | 100mA | 50mΩ | SWITCH SLIDE DIP SPST 100MA 24V | SWITCH SLIDE DIP SPST 100MA 24V | 450-1363-ND | 1000Cycles | 6.15mm | Yes | TE Connectivity | Through Hole | 506-ADE0204 | 2 | 1825057-1 | 1825057-1 | 1.15715912793 | TRUE | 1.3mm | Digi-Key | Mouser | 450-1363-ND | 506-ADE0204 | -30°C to +85°C | +85°C | -30°C | SPST | 0.0.0.2 | 24V | https://upverter.com/upn/revision/0eca1340c05bcc43/