## Upverter
Library Ref | Library Path | Footprint Ref | Footprint Path | Datasheet Path | Capacitance | Collector Base Voltage | Collector Emitter Breakdown Voltage | Collector Emitter Saturation Voltage | Collector Emitter Voltage | ComponentLink1Description | ComponentLink1URL | ComponentLink2Description | ComponentLink2URL | Datasheet Path | Description | Digikey Description | Digikey Part Number | Emitter Base Voltage | Footprint Path | Footprint Ref | Footprint Url | Gain Bandwidth Product | Height | Hfe Min | Inductance | Lead Free | Library Path | Library Ref | Manufacturer | Max Collector Current | Max Junction Temp | Mouser Part Number | Number Of Elements | Number Of Npn | Number Of Pnp | Package | Part Number | Power Dissipation | Price | Resistance | RoHS | Standoff Height | Supplier 1 | Supplier 2 | Supplier Part Number 1 | Supplier Part Number 2 | Temperature | Value | Verification Version | Voltage | helpURL
MMBT5551 | parts/Trans_ON_Semi_MMBT5551_eec.SchLib | ON_Semi_318BM_0 | parts/Trans_ON_Semi_MMBT5551_eec_0.PcbLib | datasheets/Trans_ON_Semi_MMBT5551_eec.pdf | SKIP | 180V | 160V | 0.2V | 160V | Upverter | https://upverter.com/upn/revision/1e093772ae9a7220/ | Datasheet | http://www.onsemi.com/pub/Collateral/2N5551-D.pdf | datasheets/Trans_ON_Semi_MMBT5551_eec.pdf | TRANS NPN 160V 0.6A SOT-23 | TRANS NPN 160V 0.6A SOT-23 | MMBT5551FSCT-ND | 6V | parts/Trans_ON_Semi_MMBT5551_eec_0.PcbLib | ON_Semi_318BM_0 | http://www.onsemi.com/pub/Collateral/318BM.PDF | 100MHz | 1.2mm | 80 | SKIP | yes | parts/Trans_ON_Semi_MMBT5551_eec.SchLib | MMBT5551 | ON Semi | 600mA | +150°C | 512-MMBT5551 | 1 | 1 | 0 | 318BM | MMBT5551 | 350mW | SKIP | SKIP | TRUE | 0mm | Digi-Key | Mouser | MMBT5551FSCT-ND | 512-MMBT5551 | to | SKIP | 0.0.0.1 | SKIP | https://upverter.com/upn/revision/1e093772ae9a7220/