## Components
Library Ref | Library Path | Footprint Ref | Footprint Path | Footprint Ref 2 | Footprint Path 2 | Footprint Ref 3 | Footprint Path 3 | Footprint Ref 4 | Footprint Path 4 | Datasheet Path | Automotive | ComponentLink1Description | ComponentLink1URL | ComponentLink2Description | ComponentLink2URL | Continuous Drain Current | Depletion Mode | Description | Digikey Description | Digikey Part Number | Drain To Source Breakdown Voltage | Drain To Source Resistance | Drain To Source Voltage | Gate Charge At Vgs | Gate To Source Voltage | Height | Input Capacitace At Vds | Ipc Land Pattern Name | Lead Free | Manufacturer | Max Forward Diode Voltage | Max Junction Temp | Mouser Description | Mouser Part Number | Number Of Channels | Number Of P Channels | Package | Part Number | Power Dissipation | Pulse Drain Current | RoHS | Rthja Max | Standoff Height | Supplier 1 | Supplier 2 | Supplier Part Number 1 | Supplier Part Number 2 | Temperature | Temperature Range High | Temperature Range Low | Threshold Vgs Max | Threshold Vgs Min | Transconductance | Turn Off Delay Time | Turn On Delay Time | Typ Forward Diode Voltage | Verification Version | helpURL
SI2301BDS-T1-E3 | parts/Trans_Vishay_Siliconix_SI2301BDS-T1-E3_eec.SchLib | Vishay_Siliconix_S-03946_MFG | parts/Trans_Vishay_Siliconix_SI2301BDS-T1-E3_eec_MFG.PcbLib | Vishay_Siliconix_S-03946_IPC_C | parts/Trans_Vishay_Siliconix_SI2301BDS-T1-E3_eec_IPC_C.PcbLib | Vishay_Siliconix_S-03946_IPC_B | parts/Trans_Vishay_Siliconix_SI2301BDS-T1-E3_eec_IPC_B.PcbLib | Vishay_Siliconix_S-03946_IPC_A | parts/Trans_Vishay_Siliconix_SI2301BDS-T1-E3_eec_IPC_A.PcbLib | datasheets/Trans_Vishay_Siliconix_SI2301BDS-T1-E3_eec.pdf | No | Upverter | https://upverter.com/part/id/8ed443e4ece09bfe/ | Datasheet | http://www.vishay.com/doc?72066 | -2.2A | False | TRANS MOSFET P-CH 20V 2.2A SOT23-3 | TRANS MOSFET P-CH 20V 2.2A SOT23-3 | SI2301BDS-T1-E3CT-ND | -20V | 0.08Ω | -20V | 4.5nC @ -4.5V | 8V | 1.12mm | 375pF @ -6V | SOT95P237X100-3 | Yes | Vishay Siliconix | -1.2V | +150°C | MOSFET 20V 2.0A 0.9W | 781-SI2301BDS-E3 | 1 | 1 | S-03946 | SI2301BDS-T1-E3 | 0.7W | -10A | TRUE | 140°C/W | 0.01mm | Digi-Key | Mouser | SI2301BDS-T1-E3CT-ND | 781-SI2301BDS-E3 | -55°C to +150°C | +150°C | -55°C | -0.95V | -0.45V | 6.5S | 30ns | 20ns | -0.8V | 0.0.0.3 | https://upverter.com/part/id/8ed443e4ece09bfe/